## parts drawing
Art 90017 Diagram

## Part List
Art 90017 Part List
Part No. | Item no. | Description |  | Q'ty
1 | Z-GH811P-01 | Heat indicator lamp | 250V 14A | 1
2 | Z-GH811P-02 | Thermostat | 250V 16A/ 50-300℃ | 1
3 | Z-GH811P-03 | Cross-headed screw | M4×6 /A3 | 2
4 | Z-GH811P-04 | Power indicator lamp | 250V 14A | 1
5 | Z-GH811P-05 | Bottom hull | 304 a=0.8mm | 1
6 | Z-GH811P-06 | Hexagonal screw | M16×10 45# | 4
7 | Z-GH811P-07 | Washer | A3 chromium plating | 4
8 | Z-GH811P-08 | Hexagonal screw | M5×25 45# | 1
9 | Z-GH811P-09 | Washer | A3 chromium plating | 1
10 | Z-GH811P-10 | Twisting Spring | Ф3.5 | 1
11 | Z-GH811P-11 | Rear Rotary Axle | Ф12×278 | 1
12 | Z-GH811P-12 | Fixation Stand | Copper 35*15*13 | 1
13 | Z-GH811P-13 | Hexagonal screw | M6×40 45# | 2
14 | Z-GH811P-14 | Rear Hood | 304 a=0.8mm | 1
15 | Z-GH811P-15 | Cross-headed screw | M4×8 A3 | 1
16 | Z-GH811P-16 | Pin | Ф4×40 65Mn | 1
17 | Z-GH811P-17 | Ground screw | M6×15 | 1
18 | Z-GH811P-18 | Power supply wire jacket | ABX | 1
19 | Z-GH811P-19 | Power supply wire | 3×1.0mm/250v | 1
20 | Z-GH811P-20 | Power ground screw | M5X15 | 1
21 | Z-GH811P-21 | Lower Module Plate | 240*285*65 | 1
22 | Z-GH811P-22 | Seal Plate of Upper Module | 304 a=0.8mm | 1
23 | Z-GH811P-23 | Cross-headed screw | M4×8 A3 | 4
24 | Z-GH811P-24 | Upper Module Plate Asbestos Insulation | Fiber glass
25 | Z-GH811P-25 | Upper Module Heating Tubes Press Plate | a=1.0 | 1
26 | Z-GH811P-26 | Upper Module Plate | 214*214*45 | 1
27 | Z-GH811P-27 | Heat Element | 800W 230V | 1
28 | Z-GH811P-28 | Coil in pipe | Steel 14*1.5 | 1
29 | Z-GH811P-29 | Upper Module Axis | 65Mn Ф12 | 2
30 | Z-GH811P-30 | Check ring | 65Mn Ф14 | 2
31 | Z-GH811P-31 | Axes | Ф12×260 | 1
32 | Z-GH811P-32 | Hexagonal screw | M5×16 45# | 2
33 | Z-GH811P-33 | Hexagonal screw | M6X8 45# | 2
34 | Z-GH811P-34 | Rubber Handle | Ф30×155 | 1
35 | Z-GH811P-35 | Operation Handle | 280*350*20 A3 | 1
36 | Z-GH811P-36 | Oil tray | 304 a=0.8mm | 1
37 | Z-GH811P-37 | Oval head nail screw | M6X12 A3 | 2
38 | Z-GH811P-38 | Orb | Ф20 | 2
39 | Z-GH811P-39 | Heat shield | Frbre glass
40 | Z-GH811P-40 | Press Plate | a=0.6mm | 1
41 | Z-GH811P-41 | Crosshead screw | M4×20 A3 | 2
42 | Z-GH811P-42 | Terminal board | 304 a=0.8mm | 1
43 | Z-GH811P-43 | Crosshead screw | M4X8 A3 | 6
44 | Z-GH811P-44 | Line bank | 250V 15A | 1
45 | Z-GH811P-45 | Qualification | 130℃ /250V、16A | 1
46 | Z-GH811P-46 | Hexagonal screw | M6×20 A3 | 4
47 | Z-GH811P-47 | Rubber Feet | Ф30×15 | 4
48 | Z-GH811P-48 | Heat Element Bead | a=1.0 | 1
49 | Z-GH811P-49 | Heat Element | 230V 1000W | 1
50 | Z-GH811P-50 | Hexagonal screw | M6×8 45# | 4
51 | Z-GH811P-51 | Platter | a=0.8mm | 1
52 | Z-GH811P-52 | Crosshead screw | M4×6 /A3 | 4
53 | Z-GH811P-53 | Thermostat Switch |  | 1